## 시트 1 - OBD MODE1
OBD MODE1
Fuel efficiency | PID | Name | Description | Response Value | Detail
| 0 | PIDS_A | Supported PIDs [01-20] | bitarray
| 1 | STATUS | Status since DTCs cleared | special
| 2 | FREEZE_DTC | DTC that triggered the freeze frame | special
| 3 | FUEL_STATUS | Fuel System Status | (string, string)
| 4 | ENGINE_LOAD | Calculated Engine Load | Unit.percent
| 5 | COOLANT_TEMP | Engine Coolant Temperature | Unit.celsius
| 6 | SHORT_FUEL_TRIM_1 | Short Term Fuel Trim - Bank 1 | Unit.percent
| 7 | LONG_FUEL_TRIM_1 | Long Term Fuel Trim - Bank 1 | Unit.percent
| 8 | SHORT_FUEL_TRIM_2 | Short Term Fuel Trim - Bank 2 | Unit.percent
| 9 | LONG_FUEL_TRIM_2 | Long Term Fuel Trim - Bank 2 | Unit.percent
| 0A | FUEL_PRESSURE | Fuel Pressure | Unit.kilopascal
| 0B | INTAKE_PRESSURE | Intake Manifold Pressure | Unit.kilopascal
v | 0C | RPM | Engine RPM | Unit.rpm
v | 0D | SPEED | Vehicle Speed | Unit.kph
v | 0E | TIMING_ADVANCE | Timing Advance | Unit.degree
| 0F | INTAKE_TEMP | Intake Air Temp | Unit.celsius
v | 10 | MAF | Air Flow Rate (MAF) | Unit.grams_per_second | Mass Air Flow Sensor 는 유입되는 공기량을 측정하는 센서로써, 연료와의 혼합비를 결정하는 중요한 센서입니다. 상태가 안 좋으면 연비도 안 좋아지고, 힘도 안 좋아지고 차체 떨림도 발생하게 됩니다.
| 11 | THROTTLE_POS | Throttle Position | Unit.percent
| 12 | AIR_STATUS | Secondary Air Status | string
| 13 | O2_SENSORS | O2 Sensors Present | special
| 14 | O2_B1S1 | O2: Bank 1 - Sensor 1 Voltage | Unit.volt
| 15 | O2_B1S2 | O2: Bank 1 - Sensor 2 Voltage | Unit.volt
| 16 | O2_B1S3 | O2: Bank 1 - Sensor 3 Voltage | Unit.volt
| 17 | O2_B1S4 | O2: Bank 1 - Sensor 4 Voltage | Unit.volt
| 18 | O2_B2S1 | O2: Bank 2 - Sensor 1 Voltage | Unit.volt
| 19 | O2_B2S2 | O2: Bank 2 - Sensor 2 Voltage | Unit.volt
| 1A | O2_B2S3 | O2: Bank 2 - Sensor 3 Voltage | Unit.volt
| 1B | O2_B2S4 | O2: Bank 2 - Sensor 4 Voltage | Unit.volt
| 1C | OBD_COMPLIANCE | OBD Standards Compliance | string
| 1D | O2_SENSORS_ALT | O2 Sensors Present (alternate) | special
| 1E | AUX_INPUT_STATUS | Auxiliary input status (power take off) | boolean
| 1F | RUN_TIME | Engine Run Time | Unit.second
| 20 | PIDS_B | Supported PIDs [21-40] | bitarray
| 21 | DISTANCE_W_MIL | Distance Traveled with MIL on | Unit.kilometer
| 22 | FUEL_RAIL_PRESSURE_VAC | Fuel Rail Pressure (relative to vacuum) | Unit.kilopascal
| 23 | FUEL_RAIL_PRESSURE_DIRECT | Fuel Rail Pressure (direct inject) | Unit.kilopascal
| 24 | O2_S1_WR_VOLTAGE | 02 Sensor 1 WR Lambda Voltage | Unit.volt
| 25 | O2_S2_WR_VOLTAGE | 02 Sensor 2 WR Lambda Voltage | Unit.volt
| 26 | O2_S3_WR_VOLTAGE | 02 Sensor 3 WR Lambda Voltage | Unit.volt
| 27 | O2_S4_WR_VOLTAGE | 02 Sensor 4 WR Lambda Voltage | Unit.volt
| 28 | O2_S5_WR_VOLTAGE | 02 Sensor 5 WR Lambda Voltage | Unit.volt
| 29 | O2_S6_WR_VOLTAGE | 02 Sensor 6 WR Lambda Voltage | Unit.volt
| 2A | O2_S7_WR_VOLTAGE | 02 Sensor 7 WR Lambda Voltage | Unit.volt
| 2B | O2_S8_WR_VOLTAGE | 02 Sensor 8 WR Lambda Voltage | Unit.volt
| 2C | COMMANDED_EGR | Commanded EGR | Unit.percent
| 2D | EGR_ERROR | EGR Error | Unit.percent
| 2E | EVAPORATIVE_PURGE | Commanded Evaporative Purge | Unit.percent
| 2F | FUEL_LEVEL | Fuel Level Input | Unit.percent
| 30 | WARMUPS_SINCE_DTC_CLEAR | Number of warm-ups since codes cleared | Unit.count
| 31 | DISTANCE_SINCE_DTC_CLEAR | Distance traveled since codes cleared | Unit.kilometer
| 32 | EVAP_VAPOR_PRESSURE | Evaporative system vapor pressure | Unit.pascal
| 33 | BAROMETRIC_PRESSURE | Barometric Pressure | Unit.kilopascal
| 34 | O2_S1_WR_CURRENT | 02 Sensor 1 WR Lambda Current | Unit.milliampere
| 35 | O2_S2_WR_CURRENT | 02 Sensor 2 WR Lambda Current | Unit.milliampere
| 36 | O2_S3_WR_CURRENT | 02 Sensor 3 WR Lambda Current | Unit.milliampere
| 37 | O2_S4_WR_CURRENT | 02 Sensor 4 WR Lambda Current | Unit.milliampere
| 38 | O2_S5_WR_CURRENT | 02 Sensor 5 WR Lambda Current | Unit.milliampere
| 39 | O2_S6_WR_CURRENT | 02 Sensor 6 WR Lambda Current | Unit.milliampere
| 3A | O2_S7_WR_CURRENT | 02 Sensor 7 WR Lambda Current | Unit.milliampere
| 3B | O2_S8_WR_CURRENT | 02 Sensor 8 WR Lambda Current | Unit.milliampere
| 3C | CATALYST_TEMP_B1S1 | Catalyst Temperature: Bank 1 - Sensor 1 | Unit.celsius
| 3D | CATALYST_TEMP_B2S1 | Catalyst Temperature: Bank 2 - Sensor 1 | Unit.celsius
| 3E | CATALYST_TEMP_B1S2 | Catalyst Temperature: Bank 1 - Sensor 2 | Unit.celsius
| 3F | CATALYST_TEMP_B2S2 | Catalyst Temperature: Bank 2 - Sensor 2 | Unit.celsius
| 40 | PIDS_C | Supported PIDs [41-60] | bitarray
| 41 | STATUS_DRIVE_CYCLE | Monitor status this drive cycle | special
| 42 | CONTROL_MODULE_VOLTAGE | Control module voltage | Unit.volt
| 43 | ABSOLUTE_LOAD | Absolute load value | Unit.percent
| 44 | COMMANDED_EQUIV_RATIO | Commanded equivalence ratio | Unit.ratio
| 45 | RELATIVE_THROTTLE_POS | Relative throttle position | Unit.percent
| 46 | AMBIANT_AIR_TEMP | Ambient air temperature | Unit.celsius
| 47 | THROTTLE_POS_B | Absolute throttle position B | Unit.percent
| 48 | THROTTLE_POS_C | Absolute throttle position C | Unit.percent
| 49 | ACCELERATOR_POS_D | Accelerator pedal position D | Unit.percent
| 4A | ACCELERATOR_POS_E | Accelerator pedal position E | Unit.percent
| 4B | ACCELERATOR_POS_F | Accelerator pedal position F | Unit.percent
| 4C | THROTTLE_ACTUATOR | Commanded throttle actuator | Unit.percent
v | 4D | RUN_TIME_MIL | Time run with MIL on | Unit.minute
| 4E | TIME_SINCE_DTC_CLEARED | Time since trouble codes cleared | Unit.minute
| 4F | unsupported | unsupported
v | 50 | MAX_MAF | Maximum value for mass air flow sensor | Unit.grams_per_second
v | 51 | FUEL_TYPE | Fuel Type | string
| 52 | ETHANOL_PERCENT | Ethanol Fuel Percent | Unit.percent
| 53 | EVAP_VAPOR_PRESSURE_ABS | Absolute Evap system Vapor Pressure | Unit.kilopascal
| 54 | EVAP_VAPOR_PRESSURE_ALT | Evap system vapor pressure | Unit.pascal
| 55 | SHORT_O2_TRIM_B1 | Short term secondary O2 trim - Bank 1 | Unit.percent
| 56 | LONG_O2_TRIM_B1 | Long term secondary O2 trim - Bank 1 | Unit.percent
| 57 | SHORT_O2_TRIM_B2 | Short term secondary O2 trim - Bank 2 | Unit.percent
| 58 | LONG_O2_TRIM_B2 | Long term secondary O2 trim - Bank 2 | Unit.percent
| 59 | FUEL_RAIL_PRESSURE_ABS | Fuel rail pressure (absolute) | Unit.kilopascal
| 5A | RELATIVE_ACCEL_POS | Relative accelerator pedal position | Unit.percent
| 5B | HYBRID_BATTERY_REMAINING | Hybrid battery pack remaining life | Unit.percent
| 5C | OIL_TEMP | Engine oil temperature | Unit.celsius
| 5D | FUEL_INJECT_TIMING | Fuel injection timing | Unit.degree
v | 5E | FUEL_RATE | Engine fuel rate | Unit.liters_per_hour